## Calculation
Real Time Clock Module Digital offset Calculator Please input a value of STEP1 to STEP4 into a cell of yellow. A set point every each RTC model is displayed below. A clock error after digital offset results is displayed in the right side. Rev.1 Copyright ©2020 Seiko Epson Corp. All right reserved. | [6 empty] | STEP-1 : Input reference value |  |  | 32768 |  | kHz, Hz ms, μs, etc.
[7 empty] | STEP-2 : Input a measured value by the same unit. |  |  | 32767 |  | kHz, Hz ms, μs, etc.
[7 empty] | It is necessary compensation value. |  |  | 30.5176 |  | 10-6
[7 empty] | STEP-3 : Input compensation value to hope for. |  |  | 30.52 |  | 10-6
[7 empty] | STEP-4 : Input working time of Digital offset per 24hours. |  |  | 24 |  | Hour / 24Hour
The Digital offset data which are set to RTC | [11 empty] | 透愛莉
Model |  |  | Model |  |  | Model | Model |  |  |  | Current error per 30days. At 25 °C
RTC-7301 (BANK2) |  | Address 0 | RX-8035 |  | Address 7 |  | RX6110
|  | Address 1 | RX-4035 |  | Address 7
|  |  | RX-8025 |  | Address 7 |  | I2C : Address 30h SPI:Address0 of BANK3 |  |  |  | -79.1016 |  | Unit
Digital offset data | Address 0 | 0Ah | RX-4045 |  | Address 7 | [7 empty] | s
1010b
| Address 1 | 08h | Digital offset data | 0Bh |  |  | Digital offset data | 8Ah |  |  | Corrected error per 30days. At 25 °C
|  | 1000b |  | 00001011b |  |  |  | 10001010b
|  | Unit |  |  | Unit |  |  |  | Unit
compensation | 30.5 | 10-6 | compensation | 30.5 | 10-6 |  | compensation | 30.5 | 10-6 |  | -0.045562 |  | Unit
|  | Unit |  |  | Unit |  |  |  | Unit |  |  |  | s
Error | -0.02 | 10-6 | Error | -0.02 | 10-6 |  | Error | -0.02 | 10-6
Note on N2: Please input reference values such as 1000 ms., 32768 Hz, etc.
Note on N4: Please input a measured value of 32767 Hz, 998 ms, etc. But, use same unit of reference value.
Note on N8: A value displayed in an upper cell is a calculated value. (Recommended value) Please input the value that is most suitable for a system. An input range is +192.15 from -195.2
Note on N10: Usually, please input 24. High resolution compensation is possible by combination of offset value and a Digital offset working time. But control by software is needed for adjusting working time of Digital offset. It can input from 1 to 24.
Note on B24: Real compensation value by Digital offset.
Note on F24: Real compensation value by Digital offset.
Note on J24: Real compensation value by Digital offset.
Note on B26: This is a difference with the compensation value that you input in STEP3.
Note on F26: This is a difference with the compensation value that you input in STEP3.
Note on J26: This is a difference with the compensation value that you input in STEP3.

## DataTable
EPSON | [9 empty] | DTE+hex | 1 | RCH
64 | 40 | 192 | 01000000 | 0100 | 4 | 0000 | 0 | -64 | -195.2 | 40 |  | 63 | 42 | 01000010 | 66 | -189.1 | 62
65 | 41 | 193 | 01000001 | 0100 | 4 | 0001 | 1 | -63 | -192.15 | 41 |  | 62 | 43 | 01000011 | 67 | -186.05 | 61
66 | 42 | 194 | 01000010 | 0100 | 4 | 0010 | 2 | -62 | -189.1 | 42 |  | 61 | 44 | 01000100 | 68 | -183 | 60
67 | 43 | 195 | 01000011 | 0100 | 4 | 0011 | 3 | -61 | -186.05 | 43 |  | 60 | 45 | 01000101 | 69 | -179.95 | 59
68 | 44 | 196 | 01000100 | 0100 | 4 | 0100 | 4 | -60 | -183 | 44 |  | 59 | 46 | 01000110 | 70 | -176.9 | 58
69 | 45 | 197 | 01000101 | 0100 | 4 | 0101 | 5 | -59 | -179.95 | 45 |  | 58 | 47 | 01000111 | 71 | -173.85 | 57
70 | 46 | 198 | 01000110 | 0100 | 4 | 0110 | 6 | -58 | -176.9 | 46 |  | 57 | 48 | 01001000 | 72 | -170.8 | 56
71 | 47 | 199 | 01000111 | 0100 | 4 | 0111 | 7 | -57 | -173.85 | 47 |  | 56 | 49 | 01001001 | 73 | -167.75 | 55
72 | 48 | 200 | 01001000 | 0100 | 4 | 1000 | 8 | -56 | -170.8 | 48 |  | 55 | 4A | 01001010 | 74 | -164.7 | 54
73 | 49 | 201 | 01001001 | 0100 | 4 | 1001 | 9 | -55 | -167.75 | 49 |  | 54 | 4B | 01001011 | 75 | -161.65 | 53
74 | 4A | 202 | 01001010 | 0100 | 4 | 1010 | A | -54 | -164.7 | 4A |  | 53 | 4C | 01001100 | 76 | -158.6 | 52
75 | 4B | 203 | 01001011 | 0100 | 4 | 1011 | B | -53 | -161.65 | 4B |  | 52 | 4D | 01001101 | 77 | -155.55 | 51
76 | 4C | 204 | 01001100 | 0100 | 4 | 1100 | C | -52 | -158.6 | 4C |  | 51 | 4E | 01001110 | 78 | -152.5 | 50
77 | 4D | 205 | 01001101 | 0100 | 4 | 1101 | D | -51 | -155.55 | 4D |  | 50 | 4F | 01001111 | 79 | -149.45 | 49
78 | 4E | 206 | 01001110 | 0100 | 4 | 1110 | E | -50 | -152.5 | 4E |  | 49 | 50 | 01010000 | 80 | -146.4 | 48
79 | 4F | 207 | 01001111 | 0100 | 4 | 1111 | F | -49 | -149.45 | 4F |  | 48 | 51 | 01010001 | 81 | -143.35 | 47
80 | 50 | 208 | 01010000 | 0101 | 5 | 0000 | 0 | -48 | -146.4 | 50 |  | 47 | 52 | 01010010 | 82 | -140.3 | 46
81 | 51 | 209 | 01010001 | 0101 | 5 | 0001 | 1 | -47 | -143.35 | 51 |  | 46 | 53 | 01010011 | 83 | -137.25 | 45
82 | 52 | 210 | 01010010 | 0101 | 5 | 0010 | 2 | -46 | -140.3 | 52 |  | 45 | 54 | 01010100 | 84 | -134.2 | 44
83 | 53 | 211 | 01010011 | 0101 | 5 | 0011 | 3 | -45 | -137.25 | 53 |  | 44 | 55 | 01010101 | 85 | -131.15 | 43
84 | 54 | 212 | 01010100 | 0101 | 5 | 0100 | 4 | -44 | -134.2 | 54 |  | 43 | 56 | 01010110 | 86 | -128.1 | 42
85 | 55 | 213 | 01010101 | 0101 | 5 | 0101 | 5 | -43 | -131.15 | 55 |  | 42 | 57 | 01010111 | 87 | -125.05 | 41
86 | 56 | 214 | 01010110 | 0101 | 5 | 0110 | 6 | -42 | -128.1 | 56 |  | 41 | 58 | 01011000 | 88 | -122 | 40
87 | 57 | 215 | 01010111 | 0101 | 5 | 0111 | 7 | -41 | -125.05 | 57 |  | 40 | 59 | 01011001 | 89 | -118.95 | 39
88 | 58 | 216 | 01011000 | 0101 | 5 | 1000 | 8 | -40 | -122 | 58 |  | 39 | 5A | 01011010 | 90 | -115.9 | 38
89 | 59 | 217 | 01011001 | 0101 | 5 | 1001 | 9 | -39 | -118.95 | 59 |  | 38 | 5B | 01011011 | 91 | -112.85 | 37
90 | 5A | 218 | 01011010 | 0101 | 5 | 1010 | A | -38 | -115.9 | 5A |  | 37 | 5C | 01011100 | 92 | -109.8 | 36
91 | 5B | 219 | 01011011 | 0101 | 5 | 1011 | B | -37 | -112.85 | 5B |  | 36 | 5D | 01011101 | 93 | -106.75 | 35
92 | 5C | 220 | 01011100 | 0101 | 5 | 1100 | C | -36 | -109.8 | 5C |  | 35 | 5E | 01011110 | 94 | -103.7 | 34
93 | 5D | 221 | 01011101 | 0101 | 5 | 1101 | D | -35 | -106.75 | 5D |  | 34 | 5F | 01011111 | 95 | -100.65 | 33
94 | 5E | 222 | 01011110 | 0101 | 5 | 1110 | E | -34 | -103.7 | 5E |  | 33 | 60 | 01100000 | 96 | -97.6 | 32
95 | 5F | 223 | 01011111 | 0101 | 5 | 1111 | F | -33 | -100.65 | 5F |  | 32 | 61 | 01100001 | 97 | -94.55 | 31
96 | 60 | 224 | 01100000 | 0110 | 6 | 0000 | 0 | -32 | -97.6 | 60 |  | 31 | 62 | 01100010 | 98 | -91.5 | 30
97 | 61 | 225 | 01100001 | 0110 | 6 | 0001 | 1 | -31 | -94.55 | 61 |  | 30 | 63 | 01100011 | 99 | -88.45 | 29
98 | 62 | 226 | 01100010 | 0110 | 6 | 0010 | 2 | -30 | -91.5 | 62 |  | 29 | 64 | 01100100 | 100 | -85.4 | 28
99 | 63 | 227 | 01100011 | 0110 | 6 | 0011 | 3 | -29 | -88.45 | 63 |  | 28 | 65 | 01100101 | 101 | -82.35 | 27
100 | 64 | 228 | 01100100 | 0110 | 6 | 0100 | 4 | -28 | -85.4 | 64 |  | 27 | 66 | 01100110 | 102 | -79.3 | 26
101 | 65 | 229 | 01100101 | 0110 | 6 | 0101 | 5 | -27 | -82.35 | 65 |  | 26 | 67 | 01100111 | 103 | -76.25 | 25
102 | 66 | 230 | 01100110 | 0110 | 6 | 0110 | 6 | -26 | -79.3 | 66 |  | 25 | 68 | 01101000 | 104 | -73.2 | 24
103 | 67 | 231 | 01100111 | 0110 | 6 | 0111 | 7 | -25 | -76.25 | 67 |  | 24 | 69 | 01101001 | 105 | -70.15 | 23
104 | 68 | 232 | 01101000 | 0110 | 6 | 1000 | 8 | -24 | -73.2 | 68 |  | 23 | 6A | 01101010 | 106 | -67.1 | 22
105 | 69 | 233 | 01101001 | 0110 | 6 | 1001 | 9 | -23 | -70.15 | 69 |  | 22 | 6B | 01101011 | 107 | -64.05 | 21
106 | 6A | 234 | 01101010 | 0110 | 6 | 1010 | A | -22 | -67.1 | 6A |  | 21 | 6C | 01101100 | 108 | -61 | 20
107 | 6B | 235 | 01101011 | 0110 | 6 | 1011 | B | -21 | -64.05 | 6B |  | 20 | 6D | 01101101 | 109 | -57.95 | 19
108 | 6C | 236 | 01101100 | 0110 | 6 | 1100 | C | -20 | -61 | 6C |  | 19 | 6E | 01101110 | 110 | -54.9 | 18
109 | 6D | 237 | 01101101 | 0110 | 6 | 1101 | D | -19 | -57.95 | 6D |  | 18 | 6F | 01101111 | 111 | -51.85 | 17
110 | 6E | 238 | 01101110 | 0110 | 6 | 1110 | E | -18 | -54.9 | 6E |  | 17 | 70 | 01110000 | 112 | -48.8 | 16
111 | 6F | 239 | 01101111 | 0110 | 6 | 1111 | F | -17 | -51.85 | 6F |  | 16 | 71 | 01110001 | 113 | -45.75 | 15
112 | 70 | 240 | 01110000 | 0111 | 7 | 0000 | 0 | -16 | -48.8 | 70 |  | 15 | 72 | 01110010 | 114 | -42.7 | 14
113 | 71 | 241 | 01110001 | 0111 | 7 | 0001 | 1 | -15 | -45.75 | 71 |  | 14 | 73 | 01110011 | 115 | -39.65 | 13
114 | 72 | 242 | 01110010 | 0111 | 7 | 0010 | 2 | -14 | -42.7 | 72 |  | 13 | 74 | 01110100 | 116 | -36.6 | 12
115 | 73 | 243 | 01110011 | 0111 | 7 | 0011 | 3 | -13 | -39.65 | 73 |  | 12 | 75 | 01110101 | 117 | -33.55 | 11
116 | 74 | 244 | 01110100 | 0111 | 7 | 0100 | 4 | -12 | -36.6 | 74 |  | 11 | 76 | 01110110 | 118 | -30.5 | 10
117 | 75 | 245 | 01110101 | 0111 | 7 | 0101 | 5 | -11 | -33.55 | 75 |  | 10 | 77 | 01110111 | 119 | -27.45 | 9
118 | 76 | 246 | 01110110 | 0111 | 7 | 0110 | 6 | -10 | -30.5 | 76 |  | 9 | 78 | 01111000 | 120 | -24.4 | 8
119 | 77 | 247 | 01110111 | 0111 | 7 | 0111 | 7 | -9 | -27.45 | 77 |  | 8 | 79 | 01111001 | 121 | -21.35 | 7
120 | 78 | 248 | 01111000 | 0111 | 7 | 1000 | 8 | -8 | -24.4 | 78 |  | 7 | 7A | 01111010 | 122 | -18.3 | 6
121 | 79 | 249 | 01111001 | 0111 | 7 | 1001 | 9 | -7 | -21.35 | 79 |  | 6 | 7B | 01111011 | 123 | -15.25 | 5
122 | 7A | 250 | 01111010 | 0111 | 7 | 1010 | A | -6 | -18.3 | 7A |  | 5 | 7C | 01111100 | 124 | -12.2 | 4
123 | 7B | 251 | 01111011 | 0111 | 7 | 1011 | B | -5 | -15.25 | 7B |  | 4 | 7D | 01111101 | 125 | -9.15 | 3
124 | 7C | 252 | 01111100 | 0111 | 7 | 1100 | C | -4 | -12.2 | 7C |  | 3 | 7E | 01111110 | 126 | -6.1 | 2
125 | 7D | 253 | 01111101 | 0111 | 7 | 1101 | D | -3 | -9.15 | 7D |  | 2 | 7F | 01111111 | 127 | -3.05 | 1
126 | 7E | 254 | 01111110 | 0111 | 7 | 1110 | E | -2 | -6.1 | 7E |  | 0 | 00 | 00000000 | 0 | 0 | 0
127 | 7F | 255 | 01111111 | 0111 | 7 | 1111 | F | -1 | -3.05 | 7F |  | 127 | 01 | 00000001 | 1 | 0 | -1
0 | 00 | 128 | 10000000 | 1000 | 8 | 0000 | 0 | 0 | 0 | 80 |  | 126 | 02 | 00000010 | 2 | 3.05 | -2
1 | 01 | 129 | 10000001 | 1000 | 8 | 0001 | 1 | 1 | 3.05 | 81 |  | 125 | 03 | 00000011 | 3 | 6.1 | -3
2 | 02 | 130 | 10000010 | 1000 | 8 | 0010 | 2 | 2 | 6.1 | 82 |  | 124 | 04 | 00000100 | 4 | 9.15 | -4
3 | 03 | 131 | 10000011 | 1000 | 8 | 0011 | 3 | 3 | 9.15 | 83 |  | 123 | 05 | 00000101 | 5 | 12.2 | -5
4 | 04 | 132 | 10000100 | 1000 | 8 | 0100 | 4 | 4 | 12.2 | 84 |  | 122 | 06 | 00000110 | 6 | 15.25 | -6
5 | 05 | 133 | 10000101 | 1000 | 8 | 0101 | 5 | 5 | 15.25 | 85 |  | 121 | 07 | 00000111 | 7 | 18.3 | -7
6 | 06 | 134 | 10000110 | 1000 | 8 | 0110 | 6 | 6 | 18.3 | 86 |  | 120 | 08 | 00001000 | 8 | 21.35 | -8
7 | 07 | 135 | 10000111 | 1000 | 8 | 0111 | 7 | 7 | 21.35 | 87 |  | 119 | 09 | 00001001 | 9 | 24.4 | -9
8 | 08 | 136 | 10001000 | 1000 | 8 | 1000 | 8 | 8 | 24.4 | 88 |  | 118 | 0A | 00001010 | 10 | 27.45 | -10
9 | 09 | 137 | 10001001 | 1000 | 8 | 1001 | 9 | 9 | 27.45 | 89 |  | 117 | 0B | 00001011 | 11 | 30.5 | -11
10 | 0A | 138 | 10001010 | 1000 | 8 | 1010 | A | 10 | 30.5 | 8A |  | 116 | 0C | 00001100 | 12 | 33.55 | -12
11 | 0B | 139 | 10001011 | 1000 | 8 | 1011 | B | 11 | 33.55 | 8B |  | 115 | 0D | 00001101 | 13 | 36.6 | -13
12 | 0C | 140 | 10001100 | 1000 | 8 | 1100 | C | 12 | 36.6 | 8C |  | 114 | 0E | 00001110 | 14 | 39.65 | -14
13 | 0D | 141 | 10001101 | 1000 | 8 | 1101 | D | 13 | 39.65 | 8D |  | 113 | 0F | 00001111 | 15 | 42.7 | -15
14 | 0E | 142 | 10001110 | 1000 | 8 | 1110 | E | 14 | 42.7 | 8E |  | 112 | 10 | 00010000 | 16 | 45.75 | -16
15 | 0F | 143 | 10001111 | 1000 | 8 | 1111 | F | 15 | 45.75 | 8F |  | 111 | 11 | 00010001 | 17 | 48.8 | -17
16 | 10 | 144 | 10010000 | 1001 | 9 | 0000 | 0 | 16 | 48.8 | 90 |  | 110 | 12 | 00010010 | 18 | 51.85 | -18
17 | 11 | 145 | 10010001 | 1001 | 9 | 0001 | 1 | 17 | 51.85 | 91 |  | 109 | 13 | 00010011 | 19 | 54.9 | -19
18 | 12 | 146 | 10010010 | 1001 | 9 | 0010 | 2 | 18 | 54.9 | 92 |  | 108 | 14 | 00010100 | 20 | 57.95 | -20
19 | 13 | 147 | 10010011 | 1001 | 9 | 0011 | 3 | 19 | 57.95 | 93 |  | 107 | 15 | 00010101 | 21 | 61 | -21
20 | 14 | 148 | 10010100 | 1001 | 9 | 0100 | 4 | 20 | 61 | 94 |  | 106 | 16 | 00010110 | 22 | 64.05 | -22
21 | 15 | 149 | 10010101 | 1001 | 9 | 0101 | 5 | 21 | 64.05 | 95 |  | 105 | 17 | 00010111 | 23 | 67.1 | -23
22 | 16 | 150 | 10010110 | 1001 | 9 | 0110 | 6 | 22 | 67.1 | 96 |  | 104 | 18 | 00011000 | 24 | 70.15 | -24
23 | 17 | 151 | 10010111 | 1001 | 9 | 0111 | 7 | 23 | 70.15 | 97 |  | 103 | 19 | 00011001 | 25 | 73.2 | -25
24 | 18 | 152 | 10011000 | 1001 | 9 | 1000 | 8 | 24 | 73.2 | 98 |  | 102 | 1A | 00011010 | 26 | 76.25 | -26
25 | 19 | 153 | 10011001 | 1001 | 9 | 1001 | 9 | 25 | 76.25 | 99 |  | 101 | 1B | 00011011 | 27 | 79.3 | -27
26 | 1A | 154 | 10011010 | 1001 | 9 | 1010 | A | 26 | 79.3 | 9A |  | 100 | 1C | 00011100 | 28 | 82.35 | -28
27 | 1B | 155 | 10011011 | 1001 | 9 | 1011 | B | 27 | 82.35 | 9B |  | 99 | 1D | 00011101 | 29 | 85.4 | -29
28 | 1C | 156 | 10011100 | 1001 | 9 | 1100 | C | 28 | 85.4 | 9C |  | 98 | 1E | 00011110 | 30 | 88.45 | -30
29 | 1D | 157 | 10011101 | 1001 | 9 | 1101 | D | 29 | 88.45 | 9D |  | 97 | 1F | 00011111 | 31 | 91.5 | -31
30 | 1E | 158 | 10011110 | 1001 | 9 | 1110 | E | 30 | 91.5 | 9E |  | 96 | 20 | 00100000 | 32 | 94.55 | -32
31 | 1F | 159 | 10011111 | 1001 | 9 | 1111 | F | 31 | 94.55 | 9F |  | 95 | 21 | 00100001 | 33 | 97.6 | -33
32 | 20 | 160 | 10100000 | 1010 | A | 0000 | 0 | 32 | 97.6 | A0 |  | 94 | 22 | 00100010 | 34 | 100.65 | -34
33 | 21 | 161 | 10100001 | 1010 | A | 0001 | 1 | 33 | 100.65 | A1 |  | 93 | 23 | 00100011 | 35 | 103.7 | -35
34 | 22 | 162 | 10100010 | 1010 | A | 0010 | 2 | 34 | 103.7 | A2 |  | 92 | 24 | 00100100 | 36 | 106.75 | -36
35 | 23 | 163 | 10100011 | 1010 | A | 0011 | 3 | 35 | 106.75 | A3 |  | 91 | 25 | 00100101 | 37 | 109.8 | -37
36 | 24 | 164 | 10100100 | 1010 | A | 0100 | 4 | 36 | 109.8 | A4 |  | 90 | 26 | 00100110 | 38 | 112.85 | -38
37 | 25 | 165 | 10100101 | 1010 | A | 0101 | 5 | 37 | 112.85 | A5 |  | 89 | 27 | 00100111 | 39 | 115.9 | -39
38 | 26 | 166 | 10100110 | 1010 | A | 0110 | 6 | 38 | 115.9 | A6 |  | 88 | 28 | 00101000 | 40 | 118.95 | -40
39 | 27 | 167 | 10100111 | 1010 | A | 0111 | 7 | 39 | 118.95 | A7 |  | 87 | 29 | 00101001 | 41 | 122 | -41
40 | 28 | 168 | 10101000 | 1010 | A | 1000 | 8 | 40 | 122 | A8 |  | 86 | 2A | 00101010 | 42 | 125.05 | -42
41 | 29 | 169 | 10101001 | 1010 | A | 1001 | 9 | 41 | 125.05 | A9 |  | 85 | 2B | 00101011 | 43 | 128.1 | -43
42 | 2A | 170 | 10101010 | 1010 | A | 1010 | A | 42 | 128.1 | AA |  | 84 | 2C | 00101100 | 44 | 131.15 | -44
43 | 2B | 171 | 10101011 | 1010 | A | 1011 | B | 43 | 131.15 | AB |  | 83 | 2D | 00101101 | 45 | 134.2 | -45
44 | 2C | 172 | 10101100 | 1010 | A | 1100 | C | 44 | 134.2 | AC |  | 82 | 2E | 00101110 | 46 | 137.25 | -46
45 | 2D | 173 | 10101101 | 1010 | A | 1101 | D | 45 | 137.25 | AD |  | 81 | 2F | 00101111 | 47 | 140.3 | -47
46 | 2E | 174 | 10101110 | 1010 | A | 1110 | E | 46 | 140.3 | AE |  | 80 | 30 | 00110000 | 48 | 143.35 | -48
47 | 2F | 175 | 10101111 | 1010 | A | 1111 | F | 47 | 143.35 | AF |  | 79 | 31 | 00110001 | 49 | 146.4 | -49
48 | 30 | 176 | 10110000 | 1011 | B | 0000 | 0 | 48 | 146.4 | B0 |  | 78 | 32 | 00110010 | 50 | 149.45 | -50
49 | 31 | 177 | 10110001 | 1011 | B | 0001 | 1 | 49 | 149.45 | B1 |  | 77 | 33 | 00110011 | 51 | 152.5 | -51
50 | 32 | 178 | 10110010 | 1011 | B | 0010 | 2 | 50 | 152.5 | B2 |  | 76 | 34 | 00110100 | 52 | 155.55 | -52
51 | 33 | 179 | 10110011 | 1011 | B | 0011 | 3 | 51 | 155.55 | B3 |  | 75 | 35 | 00110101 | 53 | 158.6 | -53
52 | 34 | 180 | 10110100 | 1011 | B | 0100 | 4 | 52 | 158.6 | B4 |  | 74 | 36 | 00110110 | 54 | 161.65 | -54
53 | 35 | 181 | 10110101 | 1011 | B | 0101 | 5 | 53 | 161.65 | B5 |  | 73 | 37 | 00110111 | 55 | 164.7 | -55
54 | 36 | 182 | 10110110 | 1011 | B | 0110 | 6 | 54 | 164.7 | B6 |  | 72 | 38 | 00111000 | 56 | 167.75 | -56
55 | 37 | 183 | 10110111 | 1011 | B | 0111 | 7 | 55 | 167.75 | B7 |  | 71 | 39 | 00111001 | 57 | 170.8 | -57
56 | 38 | 184 | 10111000 | 1011 | B | 1000 | 8 | 56 | 170.8 | B8 |  | 70 | 3A | 00111010 | 58 | 173.85 | -58
57 | 39 | 185 | 10111001 | 1011 | B | 1001 | 9 | 57 | 173.85 | B9 |  | 69 | 3B | 00111011 | 59 | 176.9 | -59
58 | 3A | 186 | 10111010 | 1011 | B | 1010 | A | 58 | 176.9 | BA |  | 68 | 3C | 00111100 | 60 | 179.95 | -60
59 | 3B | 187 | 10111011 | 1011 | B | 1011 | B | 59 | 179.95 | BB |  | 67 | 3D | 00111101 | 61 | 183 | -61
60 | 3C | 188 | 10111100 | 1011 | B | 1100 | C | 60 | 183 | BC |  | 66 | 3E | 00111110 | 62 | 186.05 | -62
61 | 3D | 189 | 10111101 | 1011 | B | 1101 | D | 61 | 186.05 | BD |  |  | 3F | 00111111 | 63 | 189.1 | -63
62 | 3E | 190 | 10111110 | 1011 | B | 1110 | E | 62 | 189.1 | BE
63 | 3F | 191 | 10111111 | 1011 | B | 1111 | F | 63 | 192.15 | BF
DEC | HEX |  | BIN |  |  |  |  | VALUE | PPM